## README
MPMTMC-VRP Excel Template
Purpose | Controlled instance illustrating cross-period persistence of the anticipatory CLEAN state (Proposition on Economic/Time-driven anticipation).
Instance | template_persist3P -- 1 vehicle, 1 compartment, 3 periods. Companion to template5M1.
Scenario | S_init = L. Period 1: demand L (no cleaning needed). Period 2: no demand (idle). Period 3: demand EV, with T_max_P3 deliberately tight so a repair-based (same-tour) cleaning is infeasible. Model M anticipates the clean during period 2 (no load, no travel cost, only the cleaning time); Model R, which can only clean while loading (H<=comp_used), has no opportunity to clean in period 2 (no demand) and is proven infeasible by presolve.
Expected code-facing sheets | Params, Suppliers, Fleet, Initial_States, Incompatibility, Nodes, Distances

## Params
Parameter | Value | Type | Notes
Num_Periods | 3 | Input
LoadingTimePerTon | 1 | Input | theta, minutes per ton
FixedCostPerVehicle | 15 | Input | EUR, charged per period the vehicle actually tours
T_max_P1 | 40 | Input | minutes
T_max_P2 | 40 | Input | minutes (idle period -- only the anticipatory cleaning time must fit)
T_max_P3 | 30 | Input | minutes -- deliberately too tight for a same-tour (repair) cleaning
Sample_Instance_Description | template_persist3P: cross-period persistence of the anticipatory CLEAN state across an idle period (Proposition: Time-Driven Anticipation). | Static

## Suppliers
Supplier_ID | X | Y | Quality | P1_Demand_t | P2_Demand_t | P3_Demand_t | Cluster | Notes
S01 | 5 | 0 | L | 5 | 0 | 0 | P1 | Period-1 load, grade L (matches S_init)
S02 | 0 | 6 | EV | 0 | 0 | 5 | P3 | Period-3 load, grade EV (triggers the need for a clean)

## Fleet
Vehicle_ID | Compartment_ID | Capacity_t | P1_Available | P2_Available | P3_Available | CleanCost_P1 | CleanCost_P2 | CleanCost_P3 | Notes
V1 | C1 | 10 | 1 | 1 | 1 | 999 | 28 | 999 | Clean only economical in P2 (idle period); P1/P3 costs are nominal (never selected: cleaning in P1 is unnecessary, cleaning in P3 is time-infeasible).

## Initial_States
Vehicle_ID | Compartment_ID | P1_Init_Quality | P2_Init_Quality | P3_Init_Quality | Scenario_Role
V1 | C1 | L |  |  | S_init = L, as stated in the manuscript

## Incompatibility
Gamma(q,q') previous->next | CLEAN | EV | V | O | L
CLEAN | 1 | 1 | 1 | 1 | 1
EV | 0 | 1 | 1 | 1 | 1
V | 0 | 0 | 1 | 1 | 1
O | 0 | 0 | 0 | 1 | 1
L | 0 | 0 | 0 | 0 | 1
Interpretation |  | 1 = compatible without cleaning; 0 = incompatible unless cleaned

## Nodes
Node_ID | X | Y | Node_Type | Quality
D0 | 0 | 0 | Depot
S01 | 5 | 0 | Supplier
S02 | 0 | 6 | Supplier

## Distances
From\To | D0 | S01 | S02
D0 | 0 | 5 | 6
S01 | 5 | 0 | 7.8102
S02 | 6 | 7.8102 | 0